## Parametric Study
Geometry
Diameter of face | 0.025 |  | Density | 998.2 |  | Ideal Discharge | 0.0069483
Length of stem | 0.0585 |  | Delta pressure | 100000 |  | Ideal mf | 6.9358
Area of an orifice plate | 0.00049087 |  | Cf of plate | 1
|  | Design Point 1 | Design Point 2 | Design Point 3 | Design Point 4 | Design Point 5 | Design Point 6 | Design Point 7 | Design Point 8 | Design Point 9 | Design Point 10
| D6@Sketch7@Flowbench.Part [m] | 0.001 | 0.003 | 0.005 | 0.007 | 0.009 | 0.011 | 0.013 | 0.015 | 0.017 | 0.019
| SG Mass Flow Rate 1 [kg/s] | -0.76967 | -1.9373 | -2.8191 | -3.4841 | -3.8637 | -4.0646 | -4.2067 | -4.2979 | -4.3633 | -4.4048
| SG Force 2 [N] | 27.4092 | 20.9213 | 16.6924 | 16.374 | 15.09 | 14.9347 | 15.738 | 14.4683 | 16.3683 | 15.0633
| Mass flow rate | 0.76967 | 1.9373 | 2.8191 | 3.4841 | 3.8637 | 4.0646 | 4.2067 | 4.2979 | 4.3633 | 4.4048
| L/D | 0.04 | 0.12 | 0.2 | 0.28 | 0.36 | 0.44 | 0.52 | 0.6 | 0.68 | 0.76
| Cd | 0.11097 | 0.27932 | 0.40647 | 0.50233 | 0.55707 | 0.58604 | 0.60652 | 0.61968 | 0.6291 | 0.63509